## Sheet1
Designator | Quantity | Value | Description | Manufacturer
!PCB | 1 |  | Printed Circuit Board | Any
C1 | 1 | 33uF | CAP, AL, 33 uF, 100 V, +/- 20%, 0.7 ohm, AEC-Q200 Grade 2, SMD | Panasonic
C2, C4, C6, C7, C8 | 5 | 2.2uF | CAP, CERM, 2.2 uF, 100 V, +/- 10%, X7R, AEC-Q200 Grade 1, | TDK
C3, C35 | 2 | 1000pF | CAP, CERM, 1000 pF, 100 V, +/- 10%, X7R, AEC-Q200 Grade 1, 0603 | TDK
C5, C9, C29, C30, C31, C34 | 6 | 0.01uF | CAP, CERM, 0.01 uF, 100 V, +/- 10%, X7R, 0603 | MuRata
C10, C11, C12, C13, C14 | 5 | 4.7uF | CAP, CERM, 4.7 uF, 100 V, +/- 10%, X7S, 1210 | TDK
C15, C16, C28, C32, C33 | 5 | 0.1uF | CAP, CERM, 0.1 uF, 100 V, +/- 10%, X7S, AEC-Q200 Grade 1, 0603 | TDK
C17 | 1 | 10pF | CAP, CERM, 10 pF, 100 V,+/- 5%, C0G/NP0, 0603 | Wurth Elektronik
C18, C19, C20, C21, C22 | 5 | 22uF | CAP, CERM, 22 uF, 25 V, +/- 10%, X7R, AEC-Q200 Grade 1, 1210 | Taiyo Yuden
C23 | 1 | 4700pF | CAP, CERM, 4700 pF, 16 V, +/- 10%, X7R, 0402 | MuRata
C24 | 1 | 100pF | CAP, CERM, 100 pF, 50 V, +/- 5%, C0G/NP0, AEC-Q200 Grade 1, 0402 | TDK
C25 | 1 | 2.2uF | CAP, CERM, 2.2 uF, 25 V, +/- 10%, X7R, 0805 | MuRata
C26 | 1 | 0.047uF | CAP, CERM, 0.047 uF, 16 V, +/- 10%, X7R, 0402 | TDK
C27 | 1 | 1000pF | CAP, CERM, 1000 pF, 50 V, +/- 10%, X7R, AEC-Q200 Grade 1, 0402 | TDK
D1 | 1 | 100V | Diode, Schottky, 100 V, 0.2 A, SOD-523 | STMicroelectronics
H1, H2, H3, H4 | 4 |  | Machine Screw, Round, #4-40 x 1/4, Nylon, Philips panhead | B&F Fastener Supply
H5, H6, H7, H8 | 4 |  | Standoff, Hex, 0.5"L #4-40 Nylon | Keystone
J1 | 1 |  | Terminal Block, 3.5mm, 2x1, TH | Phoenix Contact
J2 | 1 |  | Header, 100mil, 8x1, Gold, TH | Samtec
J3, J4 | 2 |  | Standard Banana Jack, Uninsulated, 8.9mm | Keystone
L1 | 1 | 1.5uH | Inductor, Drum Core, Powdered Iron, 1.5 uH, 9 A, 0.0125 ohm, AEC-Q200 Grade 0, SMD | Cyntec
L2 | 1 | 800 ohm | Ferrite Bead, 800 ohm @ 100 MHz, 8 A, 2220 | Laird-Signal Integrity Products
L3 | 1 |  | Coupled inductor, ohm, AEC-Q200 Grade 1, SMD | TDK
L4 | 1 | 6.8uH | Inductor, Drum Core, Powdered Iron, 6.8 µH, 10.8 A, 0.014 ohm, AEC-Q200 Grade 0, SMD | Cyntec
Q1 | 1 | 100V | MOSFET, N-CH, 100 V, 8 A, AEC-Q101, SO-8FL | ON Semiconductor
Q2 | 1 | 100V | MOSFET, N-CH, 100 V, 11 A, AEC-Q101, SO-8FL | ON Semiconductor
R1, R3 | 2 | 2.20 | RES, 2.20, 1%, 0.1 W, 0603 | Panasonic
R2 | 1 | 100k | RES, 100 k, 1%, 0.1 W, AEC-Q200 Grade 0, 0603 | Vishay-Dale
R4 | 1 | 619 | RES, 619, 1%, 0.063 W, AEC-Q200 Grade 0, 0402 | Vishay-Dale
R5 | 1 | 20.0k | RES, 20.0 k, 1%, 0.063 W, AEC-Q200 Grade 0, 0402 | Vishay-Dale
R6 | 1 | 8.06k | RES, 8.06 k, 1%, 0.063 W, AEC-Q200 Grade 0, 0402 | Vishay-Dale
R7 | 1 | 10.5k | RES, 10.5 k, 1%, 0.063 W, AEC-Q200 Grade 0, 0402 | Vishay-Dale
R8 | 1 | 24.9k | RES, 24.9 k, 1%, 0.063 W, AEC-Q200 Grade 0, 0402 | Vishay-Dale
R9 | 1 | 51.1 | RES, 51.1, 1%, 0.063 W, AEC-Q200 Grade 0, 0402 | Vishay-Dale
R10 | 1 | 1.50k | RES, 1.50 k, 1%, 0.063 W, AEC-Q200 Grade 0, 0402 | Vishay-Dale
R11 | 1 | 21.0k | RES, 21.0 k, 1%, 0.063 W, AEC-Q200 Grade 0, 0402 | Vishay-Dale
R13 | 1 | 20.0k | RES, 20.0 k, 1%, 0.1 W, AEC-Q200 Grade 0, 0603 | Vishay-Dale
R14 | 1 | 36.5k | RES, 36.5 k, 1%, 0.063 W, AEC-Q200 Grade 0, 0402 | Vishay-Dale
TP1, TP2, TP3, TP4, TP6, TP7 | 6 |  | PC Test Point, SMT | Keystone
U1 | 1 |  | 5.5-V to 100-V Synchronous Buck Controller With Wide Duty Cycle Range, RGY0020B (VQFN-20) | Texas Instruments
FID1, FID2, FID3, FID4, FID5, FID6 | 0 |  | Fiducial mark. There is nothing to buy or mount. | N/A
H9 | 0 |  | Standard Surface Mount Shield, 38.1 x 25.4 mm, Height 6 mm | Laird-Signal Integrity Products
R15 | 1 | 6.81kΩ | RES, 8.06 k, 1%, 0.063 W, AEC-Q200 Grade 0, 0402 | Vishay-Dale
R16 | 1 | 4.02kΩ | RES, 8.06 k, 1%, 0.063 W, AEC-Q200 Grade 0, 0402 | Vishay-Dale
R17 | 1 | 1.50kΩ | RES, 8.06 k, 1%, 0.063 W, AEC-Q200 Grade 0, 0402 | Vishay-Dale
SW_ROTARY_1X3_MP | 1 | 3 Teminal | 1 Pole, 3 Position